## Part List Report
| Component list |  |  | Bill of Materials for Project [Microphone_Module.PrjPcb] (No PCB Document Selected)
| Source Data From: |  |  | Microphone_Module.PrjPcb
| Project: |  |  | Microphone_Module.PrjPcb
| Variant: |  |  | None
| Report Date: |  | 8/13/2021 | 10:46 PM
| Print Date: |  | 2021-08-13 | 44421.953
# | LibRef | Manufacturer 1 | Manufacturer Part Number 1 | PartType | Description | Footprint | PackageReference | Quantity
1 | Cap Semi |  |  | 100nF |  | C1206 | C1206 | 1
2 | Cap Semi |  |  | 10nF |  | C1206 | C1206 | 1
3 | Cap Semi |  |  | 0.1uF |  | C1206 | C1206 | 9
4 | Cap Semi |  |  | 32nF |  | C1206 | C1206 | 2
5 | Cap Semi |  |  | 0.33uF |  | C1206 | C1206 | 1
6 | Cap Semi |  |  | 0.022uF |  | C1206 | C1206 | 1
7 | Cap Semi |  |  | 6.36nF |  | C1206 | C1206 | 2
8 | Cap Semi |  |  | 1uF |  | C1206 | C1206 | 4
9 | Cap Semi |  |  | 4.7nF |  | C1206 | C1206 | 1
10 | BAT54,215 |  |  | BAT54,215 | No Description Available | SOT23_TO-236AB_NEX |  | 1
11 | LED2 |  |  | LED2 | Typical RED, GREEN, YELLOW, AMBER GaAs LED | 603 | 3.2X1.6X1.1 | 12
12 | Header 2 |  |  | Supply Input | Header, 2-Pin | HDR1X2 |  | 1
13 | Header 7 |  |  | AM3D-1212DZ | 3 Watt ¦ DC-DC Converter Dual 1000VDC isolation | HDR1X7 |  | 1
14 | Header 3 |  |  | MEMS Sensor | MMICT4076-00-908 | HDR1X3 |  | 16
15 | MMBT3904 |  |  | MMBT3904 | No Description Available | SOT23_NEX |  | 3
16 | Res1 |  |  | 100K | Resistor | 6-0805_N | 805 | 3
17 | Res1 |  |  | 750R | Resistor | 6-0805_N | 805 | 1
18 | Res1 |  |  | 10K | Resistor | 6-0805_N | 805 | 9
19 | Res1 |  |  | 1K | Resistor | 6-0805_N | 805 | 10
20 | Res1 |  |  | 100R | Resistor | 6-0805_N | 805 | 2
21 | Res1 |  |  | 90K | Resistor | 6-0805_N | 805 | 1
22 | Res1 |  |  | 57.6K | Resistor | 6-0805_N | 805 | 3
23 | Res1 |  |  | 27K | Resistor | 6-0805_N | 805 | 1
24 | Res1 |  |  | 200R | Resistor | 6-0805_N | 805 | 2
25 | Res1 |  |  | 10M | Resistor | 6-0805_N | 805 | 1
26 | SN74HC161D |  |  | SN74HC161D | 4-Bit Synchronous Binary Counter | D016_N | D016 | 1
27 | NE555D |  |  | NE555D | General-Purpose Single Bipolar Timer | SO8_N | SO8 | 1
28 | DG508ADY |  |  | DG508ADY | Monolithic CMOS Analog Multiplexer | NSO16_N | NSO16 | 4
29 | OP1177ARMZ-R7 |  |  | OP1177ARMZ-R7 | No Description Available | RM_8_ADI |  | 3
30 | LM4120IM5-1.8 |  |  | LM4120IM5-1.8 | Precision Micropower Low Dropout Voltage Reference, 5-pin SOT-23 | MF05A_N | MF05A | 1
31 | BCM847BV |  |  | BCM847BV | No Description Available | SOT666_NEX |  | 1
32 | AP2127N-1.8TRG1 |  |  | AP2127N-1.2TRG1 | No Description Available | SOT-23_DIO |  | 1
33 | LTC6244HMS8#TRPBF |  |  | LTC6244HMS8#TRPBF | No Description Available | MSOP-8_MS_LIT |  | 2
34 | Volt Reg |  |  | L7805 | Voltage Regulator | D2PAK_N | D2PAK | 1
Approved |  |  |  | Notes |  |  |  | 104

## Project Information
Project Full Path | C:\Users\MustafaJ\Documents\Altium\Projects\Microphone_Module\Microphone_Module.PrjPcb
Project Filename | Microphone_Module.PrjPcb
Variant Name | None
Data-Source Filename | Microphone_Module.PrjPcb
Data-Source Full Path | C:\Users\MustafaJ\Documents\Altium\Projects\Microphone_Module\Microphone_Module.PrjPcb
Title | Bill of Materials for Project [Microphone_Module.PrjPcb] (No PCB Document Selected)
Total Quantity | 104
Report Time | 10:46 PM
Report Date | 8/13/2021
Report Date & Tine | 8/13/2021 10:46 PM
Output Name | Bill of Materials
Output Type | BOM_PartType
Output Generator Name | BOM
Output Generator Description | Bill of Materials
Total Actual Price | <Parameter TotalActualPrice not found>
Total Target Price | <Parameter TotalTargetPrice not found>